## Stark Correlations (2021)LL&CF
Drained Residual and Fully Softened Secant Friction Angles & Shear Stresses | [11 empty] | (Use this Worksheet when LL and CF are available)
Input |  |  | Secant Friction Angle, φ' (degrees) |  |  |  |  | Shear Stress, τ (kPa) | [5 empty] | Shear Stress, τ (psf)
LL | CF (%) | σ'n (kPa/psf) | 12/250 | 50/1,044 | 100/2,088 | 400/8,354 | 700/14,620 | 0 | 12 | 50 | 100 | 400 | 700 | 0 | 250.68 | 1044.5 | 2089 | 8356 | 14623
64 | 55 | Residual | NA | 16.3509 | 15.0116 | 13.1707 | 9.9863 | 0 | NA | 14.6692 | 26.8167 | 93.6037 | 123.2559 | 0 | NA | 306.4402 | 560.1999 | 1955.3819 | 2574.8162
|  | Fully Softened | 31.6845 | 27.8534 | 24.9771 | 22.3092 | NA | 0 | 7.4069 | 26.4216 | 46.5821 | 164.1271 | NA | 0 | 154.7297 | 551.9471 | 973.0995 | 3428.6149 | NA
Residual Strength | [8 empty] | Residual Strength | [5 empty] | Fully Softened Strength
CF#1 | 64 | NA | 23.3735 | 22.4363 | 21.4636 | 20.8748 |  |  | CF#1 | A | B | C | C |  | CF#1 | A | B | C | D
| 64 | NA | 23.3735 | 22.4363 | 21.4636 | 20.8748 |  |  | σ'n |  | X | X^2 | X^3 |  | σ'n |  | X | X^2 | X^3
CF#2 | 64 | NA | 20.5381 | 18.5984 | 16.4516 | 13.8849 |  |  | 50 | 38.0331 | -0.26059 | 0.00049277 |  |  | 12 | 37.9061 | -0.071986 | 0.00023365 | 0
| 64 | NA | 20.5381 | 18.5984 | 16.4516 | 13.8849 |  |  | 100 | 37.803 | -0.27287 | 0.00051197 |  |  | 50 | 36.4348 | -0.072341 | 0.00021145 | 0
CF#3 | 64 | NA | 16.3509 | 15.0116 | 13.1707 | 9.9863 |  |  | 400 | 38.3236 | -0.31899 | 0.00086795 |  |  | 100 | 36.4789 | -0.087667 | 0.00027419 | 0
| 64 | NA | 10.653 | 9.4676 | 7.5878 | 5.6182 |  |  | 700 | 39.0953 | -0.43707 | 0.0034176 | -1.6199e-05 |  | 400 | 35.9334 | -0.094976 | 0.00015748 | 0
| 64 | NA | 16.3509 | 15.0116 | 13.1707 | 9.9863
[7 empty] | CF#2 | A | B | C | D | D | D | D | CF#2 | A | B | C | D
Fully Softened Strength | [6 empty] | σ'n |  | X | X^2 | X^3 | X^4 | X^5 | X^6 | σ'n |  | X | X^2 | X^3
CF#1 | 64 | 34.256 | 32.6711 | 31.9913 | 30.5 | NA | 50 | 32.009 | -0.051562 | -0.003096 | 1.7206e-05 |  |  |  | 12 | 38.122 | -0.076736 | -7.0531e-05 | 1.2535e-06
| 64 | 34.256 | 32.6711 | 31.9913 | 30.5 | NA | 100 | 42.8468 | -0.95247 | 0.020998 | -0.00029366 | 1.9565e-06 | -4.7885e-09 |  | 50 | 36.29 | -0.094483 | 0.00020439
CF#2 | 64 | 33.2505 | 31.0802 | 29.2494 | 26.6548 | NA | 400 | 47.346 | -1.5287 | 0.040687 | -0.00064304 | 5.3514e-06 | -2.1586e-08 | 3.285e-11 | 100 | 35.107 | -0.10782 | 0.00025465
| 64 | 33.2505 | 31.0802 | 29.2494 | 26.6548 | NA | 700 | 38.3584 | -0.95417 | 0.019694 | -0.00026046 | 1.7129e-06 | -4.221e-09 |  | 400 | 34.3082 | -0.14649 | 0.00042035
CF#3 | 64 | 31.6845 | 27.8534 | 24.9771 | 22.3092 | NA |  |  | Left Part of the Plot (40 < LL < 120)
| 64 | 31.6845 | 27.8534 | 24.9771 | 22.3092 | NA |  |  | CF#3 | A | B | C | D |  | CF#3 | A | B | C | D | E | F
[9 empty] | σ'n |  | X | X^2 | X^3 |  | σ'n |  | X | X^2 | X^3 | X^4 | X^5
[9 empty] | 50 | 33.44 | -0.31 | 0.00039 | 4.4e-06 |  | 12 | 38.1424 | -0.11425 | 0.00022382 | -2.3818e-07 | 0 | 0
| Residual power function coefficients |  |  |  | FSS power function coefficients |  |  |  | 100 | 30.65 | -0.2504 | -0.00042053 | 8.0479e-06 |  | 50 | 37.2599 | -0.24066 | 0.0020316 | -1.0439e-05 | 2.6105e-08 | -2.5485e-11
|  | a | b |  |  | a | b |  | 400 | 29.42 | -0.2665 | -0.00034 | 8.39e-06 |  | 100 | 35.4677 | -0.25455 | 0.0017868 | -6.3067e-06 | 8.0547e-09 | 0
| cf1 | 0.42914 | 0.92298 |  | cf1 | 0.62077 | 0.95418 |  | 700 | 40.49 | -0.8 | 0.006 | -1.48e-05 |  | 400 | 34.5193 | -0.29081 | 0.0019356 | -6.3086e-06 | 7.5705e-09 | 0
| cf2 | 0.32363 | 0.88663 |  | cf2 | 0.53216 | 0.91605 |  | Right Part of the Curve (LL>120)
| cf3 | 0.25223 | 0.86581 |  | cf3 | 0.48454 | 0.90248 |  | CF#3 | A | B
X
[9 empty] | 50 | 12.029 | -0.0215
[9 empty] | 100 | 10.6388 | -0.0183
[9 empty] | 400 | 8.3174 | -0.0114
[9 empty] | 700 | 5.9702 | -0.0055
Power function calculations
Residual Strength
| Effective Normal Stress (kN) |  |  |  | Residual Strength (kN) | [11 empty] | x avergae | y average | b (measured) | a (measured)
| 50 | 100 | 400 | 700 | 14.6692 | 26.8167 | 93.6037 | 123.2559 | -0.83791 | -0.57592 | -0.033028 | 0.086486 | -0.30535 | -0.0043214 | 0.59774 | 0.84078 | 0.28221 | -0.34009 | 0.82876 | 0.2667
Fully Softened Strength
| Effective Normal Stress (kN) |  |  |  | FSS Strength (kN) | [11 empty] | x avergae | y average | b (measured) | a (measured)
| 12 | 50 | 100 | 400 | 7.4069 | 26.4216 | 46.5821 | 164.1271 | -1.1347 | -0.58236 | -0.3361 | 0.21086 | -0.92514 | -0.30535 | -0.0043214 | 0.59774 | -0.15927 | -0.46057 | 0.88105 | 0.47836
[9 empty] | FSS Power Function Based on LL&CF- Stark and Idries (2021) |  |  |  | Residual Power Function Based on LL&CF- Stark and Idries (2021)
[9 empty] | Parameters |  |  |  | Parameters
[9 empty] | a | b |  |  | a | b |  |  | *Note that FSS secant friction angles in this correlation are increased by 2.5° to reflect a triaxial compression mode of shear after Stark and Eid (1997). To compare with ring shear and direct shear laboratory data decrease φ' by 2.5°
[9 empty] | 0.47836 | 0.88105 |  |  | 0.2667 | 0.82876
[9 empty] | σ'n (kPa) | τ (kPa) | φ' (degrees) | τ (psf) | σ'n (kPa) | τ (kPa) | φ' (degrees) | τ (psf)
[9 empty] | 0 | 0 | - | 0 | 0 | 0 | - | 0
[9 empty] | 5 | 3.4197 | 34.3698 | 71.4377 | 5 | 2.2311 | 24.0475 | 46.608
[9 empty] | 10 | 6.2981 | 32.2033 | 131.5681 | 10 | 3.9628 | 21.6175 | 82.7832
[9 empty] | 25 | 14.1195 | 29.4568 | 294.9557 | 25 | 8.4684 | 18.713 | 176.9042
[9 empty] | 50 | 26.0041 | 27.4781 | 543.2255 | 50 | 15.0411 | 16.7425 | 314.2096
[9 empty] | 100 | 47.8922 | 25.5908 | 1000.4686 | 100 | 26.7154 | 14.9575 | 558.0855
[9 empty] | 200 | 88.204 | 23.7984 | 1842.5819 | 200 | 47.4508 | 13.3469 | 991.2472
[9 empty] | 300 | 126.0765 | 22.7948 | 2633.7376 | 300 | 66.4019 | 12.4806 | 1387.1363
[9 empty] | 400 | 162.447 | 22.1029 | 3393.5179 | 400 | 84.28 | 11.8982 | 1760.6102
[13 empty] | 700 | 134.0123 | 10.8379 | 2799.517
LL (%)
|  | Aplicable Range |  | Minimum | Maximum
|  | Group #1 (CF ≤20%) |  | 25 | 75
|  | Group #2 (25≤CF ≤45%) |  | 35 | 125 |  | www.tstark.net
|  | Group #3 (CF ≥50%) |  | 45 | 300
Fully Softened Strength Power Function
a | 0.576 | 0.5189 |  | 0.4522
b | 0.96 | 0.905 |  | 0.852
LL | a for CF <20 | a for CF 20-45 |  | a for CF >50
40 | 0.6121 | 0.5624 |  | 0.4996
50 | 0.5966 | 0.5413 |  | 0.4773
60 | 0.5817 | 0.5224 |  | 0.4573
70 | 0.5694 | 0.5036 |  | 0.4389
75 | 0.5645 | 0.4951 |  | 0.4302
80 |  | 0.4872 |  | 0.4219
90 |  | 0.4722 |  | 0.4054
100 |  | 0.4581 |  | 0.3906
110 |  | 0.4451 |  | 0.3782
120 |  | 0.4334 |  | 0.3656
130 |  | 0.4237 |  | 0.3537
a | 0.4522 | Pa | 101.325 | kPa
b | 0.852 |  | 2115.7 | psf
Fully Softened Strength Power Function Points
σ(kpa) | τ(kpa) | τ(psf)
0 | 0 | 0
15 | 8.9993 | 187.9533
25 | 13.9066 | 290.4457 | [8 empty] | 0.00315
75 | 35.4592 | 740.5806
150 | 64.0039 | 1336.749
200 | 81.7813 | 1708.0386
300 | 115.5271 | 2412.834
400 | 147.6154 | 3083.0122
500 | 178.525 | 3728.5723
600 | 208.5266 | 4355.1688
700 | 237.7936 | 4966.4224
Residual Strength Power Function
a | 0.41558 | 0.38128 |  |  | 0.26528
b | 0.96082 | 0.75892 |  |  | 0.82448
CF ≤ 20 % |  | 20% ≤ CF ≤ 45% |  |  | CF ≥ 50%
a | b | a | b |  | a | b
0.5437 | 0.9594 | 0.4657 | 0.8706 |  | 0.3752 | 0.8789
0.4907 | 0.9519 | 0.4199 | 0.859 |  | 0.327 | 0.8609
0.4441 | 0.9464 | 0.374 | 0.8477 |  | 0.2835 | 0.8404
0.4023 | 0.9446 | 0.3283 | 0.8395 |  | 0.2455 | 0.8167
0.3825 | 0.946 | 0.3062 | 0.8373 |  | 0.2282 | 0.8057
− | − | 0.2855 | 0.835 |  | 0.2132 | 0.7921
− | − | 0.2478 | 0.8319 |  | 0.1866 | 0.7725
− | − | 0.2155 | 0.8376 |  | 0.1662 | 0.765
− | − | 0.1913 | 0.8497 |  | 0.1539 | 0.773
− | − | 0.1769 | 0.8702 |  | 0.147 | 0.7956
− | − | 0.1734 | 0.8967 |  | 0.144 | 0.8006
0.45266 | 0.94966 | 0.2895 | 0.85229 |  | 0.22457 | 0.80922
|  | 0.18053 |  |  | 0.1483
a | 0.26528 | Pa | 101.325 | kPa
b | 0.82448 |  | 2116.8 | psf
Residual Strength Power Function Points
σ(kpa) | τ(kpa) | τ(psf)
0 | 0 | 0
15 | 5.5643 | 116.2131
25 | 8.4785 | 177.0782
75 | 20.9748 | 438.0684
150 | 37.1443 | 775.7738
200 | 47.087 | 983.4326
300 | 65.7786 | 1373.8152
400 | 83.3862 | 1741.5575
500 | 100.2293 | 2093.3324
600 | 116.4872 | 2432.8848
700 | 132.2739 | 2762.5989
(b)
(a)

## Stark Correlations (2021)(+PI)
Drained Residual and Fully Softened Secant Friction Angles & Shear Stresses | [11 empty] | (Use this Worksheet when only PI is available)
Input |  | Secant Friction Angle, φ' (degrees) |  |  |  |  | Shear Stress, τ (kPa) | [5 empty] | Shear Stress, τ (psf)
PI | σ'n (kPa/psf) | 12/250 | 50/1,044 | 100/2,088 | 400/8,354 | 700/14,620 | 0 | 12 | 50 | 100 | 400 | 700 | 0 | 250.68 | 1044.5 | 2089 | 8356 | 14623
35 | Residual | NA | 17.6087 | 16.1688 | 13.6015 | 12.6756 | 0 | NA | 15.8693 | 28.9936 | 96.781 | 157.4384 | 0 | NA | 331.5091 | 605.6753 | 2021.7552 | 3288.8887
| Fully Softened | 31.1966 | 27.7182 | 26.1242 | 23.1351 | NA | 0 | 7.2665 | 26.2709 | 49.0419 | 170.9041 | NA | 0 | 151.7967 | 548.7987 | 1024.4851 | 3570.1858 | NA
[8 empty] | FSS Power Function Based on PI- Stark and Idries (2021) |  |  |  | Residual Power Function Based on PI- Stark and Idries (2021)
[8 empty] | Parameters |  |  |  | Parameters
[8 empty] | a | b |  |  | a | b |  |  | *Note that FSS secant friction angles in this correlation are increased by 2.5° to reflect a triaxial compression mode of shear after Stark and Eid (1997). To compare with ring shear and direct shear laboratory data decrease φ' by 2.5°
[8 empty] | 0.48993 | 0.90055 |  |  | 0.28956 | 0.8695
[8 empty] | σ'n (kPa) | τ (kPa) | φ' (degrees) | τ (psf) | σ'n (kPa) | τ (kPa) | φ' (degrees) | τ (psf)
[8 empty] | 0 | 0 | - | 0 | 0 | 0 | - | 0
[8 empty] | 5 | 3.3031 | 33.4497 | 69.0022 | 5 | 2.1432 | 23.2018 | 44.7713
[8 empty] | 10 | 6.1662 | 31.6588 | 128.8118 | 10 | 3.9157 | 21.3836 | 81.7982
[8 empty] | 25 | 14.0728 | 29.3758 | 293.9818 | 25 | 8.6859 | 19.159 | 181.4475
[8 empty] | 50 | 26.2709 | 27.7182 | 548.7987 | 50 | 15.8693 | 17.6087 | 331.5091
[8 empty] | 100 | 49.0419 | 26.1242 | 1024.4851 | 100 | 28.9936 | 16.1688 | 605.6753
[8 empty] | 200 | 91.5503 | 24.596 | 1912.4858 | 200 | 52.9719 | 14.8347 | 1106.5835
[8 empty] | 300 | 131.8982 | 23.7332 | 2755.3529 | 300 | 75.3627 | 14.1014 | 1574.3266
[8 empty] | 400 | 170.9041 | 23.1351 | 3570.1858 | 400 | 96.781 | 13.6015 | 2021.7552
[12 empty] | 700 | 157.4384 | 12.6756 | 3288.8887
PI (%)
| Aplicable Range |  | Minimum | Maximum
| All CF Groups |  | 15 | 250
www.tstark.net
0.00315
(b)
(a)

## Laboratory (LL&CF)
Drained Residual and Fully Softened Secant Friction Angles & Shear Stresses | [11 empty] | (Use this Worksheet when LL and CF are available)
Input |  |  | Secant Friction Angle, φ' (degrees) |  |  |  |  | Shear Stress, τ (kPa) | [5 empty] | Shear Stress, τ (psf)
LL | CF (%) | σ'n (kPa/psf) | 12/250 | 50/1,044 | 100/2,088 | 400/8,354 | 700/14,620 | 0 | 12 | 50 | 100 | 400 | 700 | 0 | 250.68 | 1044.5 | 2089 | 8356 | 14623
130 | 55 | Residual | NA | 9.234 | 8.2598 | 6.8354 | 5.2552 | 0 | NA | 8.1287 | 14.5168 | 47.9478 | 64.385 | 0 | NA | 169.8082 | 303.2554 | 1001.6292 | 1345.0033
|  | Fully Softened | 24.0488 | 21.3835 | 18.5177 | 15.2289 | NA | 0 | 5.355 | 19.5781 | 33.494 | 108.8939 | NA | 0 | 111.8661 | 408.9871 | 699.6892 | 2274.7943 | NA
Residual Strength | [8 empty] | Residual Strength | [5 empty] | Fully Softened Strength
CF#1 | 130 | NA | 12.4837 | 10.982 | 11.5237 | 4.4447 |  |  | CF#1 | A | B | C | C |  | CF#1 | A | B | C | D
| 130 | NA | NA | NA | NA | NA |  |  | σ'n |  | X | X^2 | X^3 |  | σ'n |  | X | X^2 | X^3
CF#2 | 130 | NA | 10.7845 | 9.7182 | 8.9573 | 7.4092 |  |  | 50 | 38.0331 | -0.26059 | 0.00049277 |  |  | 12 | 35.4061 | -0.071986 | 0.00023365 | 0
| 130 | NA | NA | NA | NA | NA |  |  | 100 | 37.803 | -0.27287 | 0.00051197 |  |  | 50 | 33.9348 | -0.072341 | 0.00021145 | 0
CF#3 | 130 | NA | 9.3978 | 8.6723 | 7.4618 | 5.3744 |  |  | 400 | 38.3236 | -0.31899 | 0.00086795 |  |  | 100 | 33.9789 | -0.087667 | 0.00027419 | 0
| 130 | NA | 9.234 | 8.2598 | 6.8354 | 5.2552 |  |  | 700 | 39.0953 | -0.43707 | 0.0034176 | -1.6199e-05 |  | 400 | 33.4334 | -0.094976 | 0.00015748 | 0
| 130 | NA | 9.234 | 8.2598 | 6.8354 | 5.2552
[7 empty] | CF#2 | A | B | C | D | D | D | D | CF#2 | A | B | C | D
Fully Softened Strength | [6 empty] | σ'n |  | X | X^2 | X^3 | X^4 | X^5 | X^6 | σ'n |  | X | X^2 | X^3
CF#1 | 130 | 29.9965 | 28.1039 | 27.216 | 23.7479 | NA | 50 | 32.009 | -0.051562 | -0.003096 | 1.7206e-05 |  |  |  | 12 | 35.622 | -0.076736 | -7.0531e-05 | 1.2535e-06
| 130 | NA | NA | NA | NA | NA | 100 | 42.8468 | -0.95247 | 0.020998 | -0.00029366 | 1.9565e-06 | -4.7885e-09 |  | 50 | 33.79 | -0.094483 | 0.00020439
CF#2 | 130 | 24.4543 | 24.9613 | 22.8936 | 19.8689 | NA | 400 | 47.346 | -1.5287 | 0.040687 | -0.00064304 | 5.3514e-06 | -2.1586e-08 | 3.285e-11 | 100 | 32.607 | -0.10782 | 0.00025465
| 130 | NA | NA | NA | NA | NA | 700 | 38.3584 | -0.95417 | 0.019694 | -0.00026046 | 1.7129e-06 | -4.221e-09 |  | 400 | 31.8082 | -0.14649 | 0.00042035
CF#3 | 130 | 24.0488 | 21.3835 | 18.5177 | 15.2289 | NA |  |  | Left Part of the Plot (40 < LL < 120)
| 130 | 24.0488 | 21.3835 | 18.5177 | 15.2289 | NA |  |  | CF#3 | A | B | C | D |  | CF#3 | A | B | C | D | E | F
[9 empty] | σ'n |  | X | X^2 | X^3 |  | σ'n |  | X | X^2 | X^3 | X^4 | X^5
[9 empty] | 50 | 33.44 | -0.31 | 0.00039 | 4.4e-06 |  | 12 | 35.6424 | -0.11425 | 0.00022382 | -2.3818e-07 | 0 | 0
| Residual power function coefficients |  |  |  | FSS power function coefficients |  |  |  | 100 | 30.65 | -0.2504 | -0.00042053 | 8.0479e-06 |  | 50 | 34.7599 | -0.24066 | 0.0020316 | -1.0439e-05 | 2.6105e-08 | -2.5485e-11
|  | a | b |  |  | a | b |  | 400 | 29.42 | -0.2665 | -0.00034 | 8.39e-06 |  | 100 | 32.9677 | -0.25455 | 0.0017868 | -6.3067e-06 | 8.0547e-09 | 0
| cf1 | NA | NA |  | cf1 | NA | NA |  | 700 | 40.49 | -0.8 | 0.006 | -1.48e-05 |  | 400 | 32.0193 | -0.29081 | 0.0019356 | -6.3086e-06 | 7.5705e-09 | 0
| cf2 | NA | NA |  | cf2 | NA | NA |  | Right Part of the Curve (LL>120)
| cf3 | 0.15047 | 0.78994 |  | cf3 | 0.31611 | 0.8381 |  | CF#3 | A | B
X
[9 empty] | 50 | 12.029 | -0.0215
[9 empty] | 100 | 10.6388 | -0.0183
[9 empty] | 400 | 8.3174 | -0.0114
[9 empty] | 700 | 5.9702 | -0.0055
Power function calculations
Residual Strength
| Effective Normal Stress (kN) |  |  |  | Residual Strength (kN) | [11 empty] | x avergae | y average | b (measured) | a (measured)
| 50 | 100 | 400 | 700 | 8.1287 | 14.5168 | 47.9478 | 64.385 | -1.0943 | -0.84245 | -0.32355 | -0.19554 | -0.30535 | -0.0043214 | 0.59774 | 0.84078 | 0.28221 | -0.61396 | 0.80232 | 0.14442
Fully Softened Strength
| Effective Normal Stress (kN) |  |  |  | FSS Strength (kN) | [11 empty] | x avergae | y average | b (measured) | a (measured)
| 12 | 50 | 100 | 400 | 5.355 | 19.5781 | 33.494 | 108.8939 | -1.2756 | -0.71255 | -0.47935 | 0.032682 | -0.92514 | -0.30535 | -0.0043214 | 0.59774 | -0.15927 | -0.6087 | 0.85602 | 0.33701
[9 empty] | FSS Power Function Based on LL&CF- Stark and Idries (2021) |  |  |  | Residual Power Function Based on LL&CF- Stark and Idries (2021)
[9 empty] | Parameters |  |  |  | Parameters
[9 empty] | a | b |  |  | a | b |  |  | *Note that FSS secant friction angles in this worksheet tab (Laboratory) are NOT increased by 2.5°, and therefore, they reflect a Ring Shear (RS) mode of shear to compare with ring shear and direct shear laboratory data.
[9 empty] | 0.33701 | 0.85602 |  |  | 0.14442 | 0.80232
[9 empty] | σ'n (kPa) | τ (kPa) | φ' (degrees) | τ (psf) | σ'n (kPa) | τ (kPa) | φ' (degrees) | τ (psf)
[9 empty] | 0 | 0 | 0 | 0 | 0 | 0 | 0 | 0
[9 empty] | 5 | 2.5975 | 27.452 | 54.2621 | 5 | 1.3081 | 14.661 | 27.3259
[9 empty] | 10 | 4.7016 | 25.181 | 98.2164 | 10 | 2.2812 | 12.8502 | 47.6536
[9 empty] | 25 | 10.3012 | 22.3941 | 215.1927 | 25 | 4.7581 | 10.7758 | 99.3959
[9 empty] | 50 | 18.6456 | 20.4511 | 389.5062 | 50 | 8.2976 | 9.4224 | 173.3363
[9 empty] | 100 | 33.7492 | 18.6491 | 705.0198 | 100 | 14.4701 | 8.2336 | 302.2807
[9 empty] | 200 | 61.0871 | 16.9845 | 1276.1105 | 200 | 25.2344 | 7.1911 | 527.1465
[9 empty] | 300 | 86.4345 | 16.0725 | 1805.6163 | 300 | 34.936 | 6.6424 | 729.8137
[9 empty] | 400 | 110.5699 | 15.4521 | 2309.8045 | 400 | 44.0062 | 6.2782 | 919.2894
[13 empty] | 700 | 68.9457 | 5.6251 | 1440.2748
LL (%)
|  | Aplicable Range |  | Minimum | Maximum
|  | Group #1 (CF ≤20%) |  | 25 | 75
|  | Group #2 (25≤CF ≤45%) |  | 35 | 125 |  | www.tstark.net
|  | Group #3 (CF ≥50%) |  | 45 | 300
Fully Softened Strength Power Function
a | 0 | 0.4199 |  | 0.3466
b | 0.96 | 0.905 |  | 0.852
LL | a for CF <20 | a for CF 20-45 |  | a for CF >50
40 | 0.6121 | 0.5624 |  | 0.4996
50 | 0.5966 | 0.5413 |  | 0.4773
60 | 0.5817 | 0.5224 |  | 0.4573
70 | 0.5694 | 0.5036 |  | 0.4389
75 | 0.5645 | 0.4951 |  | 0.4302
80 |  | 0.4872 |  | 0.4219
90 |  | 0.4722 |  | 0.4054
100 |  | 0.4581 |  | 0.3906
110 |  | 0.4451 |  | 0.3782
120 |  | 0.4334 |  | 0.3656
130 |  | 0.4237 |  | 0.3537
a | 0.3466 | Pa | 101.325 | kPa
b | 0.852 |  | 2115.7 | psf
Fully Softened Strength Power Function Points
σ(kpa) | τ(kpa) | τ(psf)
0 | 0 | 0
15 | 6.8977 | 144.0615
25 | 10.6591 | 222.6194 | [8 empty] | 0.00315
75 | 27.1786 | 567.6365
150 | 49.0574 | 1024.5847
200 | 62.6833 | 1309.1689
300 | 88.5486 | 1849.3769
400 | 113.1435 | 2363.0518
500 | 136.835 | 2857.8575
600 | 159.8304 | 3338.1281
700 | 182.2628 | 3806.6387
Residual Strength Power Function
a | 0 | 0.2638 |  |  | 0.1412
b | 0 | 0.685 |  |  | 0.8192
CF ≤ 20 % |  | 20% ≤ CF ≤ 45% |  |  | CF ≥ 50%
a | b | a | b |  | a | b
0.5437 | 0.9594 | 0.4657 | 0.8706 |  | 0.3752 | 0.8789
0.4907 | 0.9519 | 0.4199 | 0.859 |  | 0.327 | 0.8609
0.4441 | 0.9464 | 0.374 | 0.8477 |  | 0.2835 | 0.8404
0.4023 | 0.9446 | 0.3283 | 0.8395 |  | 0.2455 | 0.8167
0.3825 | 0.946 | 0.3062 | 0.8373 |  | 0.2282 | 0.8057
− | − | 0.2855 | 0.835 |  | 0.2132 | 0.7921
− | − | 0.2478 | 0.8319 |  | 0.1866 | 0.7725
− | − | 0.2155 | 0.8376 |  | 0.1662 | 0.765
− | − | 0.1913 | 0.8497 |  | 0.1539 | 0.773
− | − | 0.1769 | 0.8702 |  | 0.147 | 0.7956
− | − | 0.1734 | 0.8967 |  | 0.144 | 0.8006
0.45266 | 0.94966 | 0.2895 | 0.85229 |  | 0.22457 | 0.80922
|  | 0.18053 |  |  | 0.1483
a | 0.1412 | Pa | 101.325 | kPa
b | 0.8192 |  | 2116.8 | psf
Residual Strength Power Function Points
σ(kpa) | τ(kpa) | τ(psf)
0 | 0 | 0
15 | 2.9917 | 62.4836
25 | 4.5463 | 94.952
75 | 11.182 | 233.5404
150 | 19.7298 | 412.065
200 | 24.9731 | 521.5735
300 | 34.8118 | 727.0587
400 | 44.0632 | 920.2786
500 | 52.9011 | 1104.8619
600 | 61.4228 | 1282.8423
700 | 69.6903 | 1455.513
(b)
(a)

## Laboratory (+PI)
Drained Residual and Fully Softened Secant Friction Angles & Shear Stresses | [11 empty] | (Use this Worksheet when only PI is available)
Input |  | Secant Friction Angle, φ' (degrees) |  |  |  |  | Shear Stress, τ (kPa) | [5 empty] | Shear Stress, τ (psf)
PI | σ'n (kPa/psf) | 12/250 | 50/1,044 | 100/2,088 | 400/8,354 | 700/14,620 | 0 | 12 | 50 | 100 | 400 | 700 | 0 | 250.68 | 1044.5 | 2089 | 8356 | 14623
57 | Residual | NA | 13.5565 | 11.9866 | 9.3476 | 8.4488 | 0 | NA | 12.0561 | 21.2312 | 65.8435 | 103.9766 | 0 | NA | 251.851 | 443.5196 | 1375.4701 | 2172.0715
| Fully Softened | 26.647 | 22.7261 | 20.9642 | 17.7277 | NA | 0 | 6.0215 | 20.9423 | 38.3147 | 127.8695 | NA | 0 | 125.7887 | 437.4839 | 800.3943 | 2671.1942 | NA
0.43356 | 0.88183
σ'n (kPa) | τ (kPa) | φ' (degrees) | [5 empty] | b | a
0 | 0 | - |  | log strength | log normal | x avg | y avg | 0.8721 | 0.38202
5 | 3.0923 | 31.7349 | 2.7984 | -1.5574 | -1.3054 | -0.30929 | -0.68764 | 0.86634 | 0.99214
10 | 5.6981 | 29.6751 | 5.1338 | -1.2939 | -1.0043 | -0.30929 | -0.68764 | 0.42135 | 0.48307
12 | 6.692 | 29.147 | 6.0215 | -1.2246 | -0.92514 | -0.30929 | -0.68764 | 0.3307 | 0.37927
25 | 12.7834 | 27.0823 | 11.4366 | -0.94603 | -0.60638 | -0.30929 | -0.68764 | 0.076763 | 0.088263
50 | 23.5561 | 25.2261 | 20.9423 | -0.6833 | -0.30535 | -0.30929 | -0.68764 | 1.7122e-05 | 1.5521e-05
100 | 43.4069 | 23.4642 | 38.3147 | -0.42096 | -0.0043214 | -0.30929 | -0.68764 | 0.081332 | 0.093007
200 | 79.9862 | 21.798 | 70.0312 | -0.15903 | 0.29671 | -0.30929 | -0.68764 | 0.32034 | 0.36724
300 | 114.366 | 20.8678 | 99.6098 | -0.0060194 | 0.4728 | -0.30929 | -0.68764 | 0.53309 | 0.61167
400 | 147.3911 | 20.2277 | 127.8695 | 0.10245 | 0.59774 | -0.30929 | -0.68764 | 0.71663 | 0.8227
[8 empty] | FSS Power Function Based on PI- Stark and Idries (2021) |  |  |  | Residual Power Function Based on PI- Stark and Idries (2021)
[8 empty] | Parameters |  |  |  | Parameters
[8 empty] | a | b |  |  | a | b |  |  | *Note that FSS secant friction angles in this worksheet tab (Laboratory) are NOT increased by 2.5°, and therefore, they reflect a Ring Shear (RS) mode of shear to compare with ring shear and direct shear laboratory data.
[8 empty] | 0.38202 | 0.8721 |  |  | 0.21192 | 0.81643
[8 empty] | σ'n (kPa) | τ (kPa) | φ' (degrees) | τ (psf) | σ'n (kPa) | τ (kPa) | φ' (degrees) | τ (psf)
[8 empty] | 0 | 0 | - | 0 | 0 | 0 | - | 0
[8 empty] | 5 | 2.8055 | 29.2349 | 58.6072 | 5 | 1.8398 | 20.2019 | 38.434
[8 empty] | 10 | 5.135 | 27.1751 | 107.2703 | 10 | 3.24 | 17.9524 | 67.6839
[8 empty] | 25 | 11.4179 | 24.5823 | 238.5192 | 25 | 6.846 | 15.3144 | 143.0126
[8 empty] | 50 | 20.8984 | 22.7261 | 436.568 | 50 | 12.0561 | 13.5565 | 251.851
[8 empty] | 100 | 38.2509 | 20.9642 | 799.062 | 100 | 21.2312 | 11.9866 | 443.5196
[8 empty] | 200 | 70.0117 | 19.298 | 1462.5444 | 200 | 37.389 | 10.5889 | 781.0557
[8 empty] | 300 | 99.7103 | 18.3678 | 2082.9479 | 300 | 52.0606 | 9.8448 | 1087.5463
[8 empty] | 400 | 128.1443 | 17.7277 | 2676.9336 | 400 | 65.8435 | 9.3476 | 1375.4701
[12 empty] | 700 | 103.9766 | 8.4488 | 2172.0715
PI (%)
| Aplicable Range |  | Minimum | Maximum
| All CF Groups |  | 15 | 250
www.tstark.net
0.00315
(b)
(a)